## description
1 | id | Unique row identifier for the requirement (stable key for joins/audits).
2 | asset_type | Human-readable asset/category this sheet covers (e.g., “Stone Wall”).
3 | ifc_class | Target IFC entities for this requirement (semicolon-separated, e.g., IfcWall;IfcChimney).
4 | parameter_name_input | Raw UFGS parameter name exactly as specified in the source.
5 | value_raw | Original requirement text/snippet as written in the source document.
6 | operator | Constraint operator (e.g., =, ≥, ≤, range, enum).
7 | value_normalized | Canonicalized value for computation (e.g., 7.5, 6-10, or enum set).
8 | unit | Measurement unit for the normalized value (blank if not applicable).
9 | target_label | Graph target node category to enrich (Material, Type, or Element).
10 | ifc_exists | Boolean indicating whether an IFC property mapping was found for this parameter.
11 | etim_exists | Boolean indicating whether an ETIM property mapping was found (used when IFC is missing).
12 | ifc_property_uri | bSDD URI of the selected IFC property (if mapped).
13 | ifc_property_code | IFC property code/name token (e.g., Finish, CompressiveStrength).
14 | ifc_property_name | IFC property display name (human-readable).
15 | ifc_pset_uri | bSDD URI of the IFC Property Set that contains the selected property.
16 | ifc_pset_code | IFC Property Set code (e.g., Pset_WallCommon).
17 | ifc_pset_name | IFC Property Set display name (human-readable).
18 | etim_property_uri | bSDD URI of the selected ETIM property (if mapped).
19 | etim_property_code | ETIM property code (e.g., EF0xxxxx).
20 | etim_property_name | ETIM property display name (human-readable).
21 | etim_class_uri | bSDD URI of the ETIM class that references the selected ETIM property.
22 | etim_class_code | ETIM class code derived from the URI (e.g., EC0xxxxx).
23 | etim_class_name | ETIM class display name (human-readable).
24 | bsdd_dictionary_key | Lookup key for the dictionary/version used (e.g., IFC43, ETIM10) referencing the Description sheet.
25 | source_doc | Source specification/document identifier (e.g., UFGS 04 20 00).
26 | source_clause | Clause/location pointer within the source document (e.g., §2.2.5).
27 | value_standard | Referenced test/measurement standard for the value (e.g., ASTM C97).
28 | mapping_confidence | Confidence score for the selected mapping (e.g., 0–1 or %).
29 | roundtrip_action | Planned action for applying/round-tripping the mapping (e.g., MapToExistingProperty, AddToPset, Skip).
30 | notes | Free-text remarks for assumptions, edge cases, or reviewer comments.

## dictionary_keys
dictionary_key | dictionary_name | dictionary_version | dictionary_uri_base
IFC43 | IFC | 4.3 | https://identifier.buildingsmart.org/uri/buildingsmart/ifc/4.3
ETIM10 | ETIM | 10 | https://identifier.buildingsmart.org/uri/etim/etim/10.0

## data_validation
asset_type | ifc_class | operator | unit | concerned_entity | ifc_exists | etim_exists | source_doc | mapping_confidence | roundtrip_action
Stone Wall | IfcWall;IfcChimney | = | MPa | Instance | TRUE | TRUE | UFGS 03 30 00 | High | Override IFC
Roof Wood Beam | IfcBeam | ≥ | % | Type | FALSE | FALSE | UFGS 04 20 00 | Medium | Add to Enriched Pset
Strip Footing | IfcFooting | ≤ | h | Material |  |  | UFGS 05 50 13 | Low | Skip
Beam Shoe | IfcDiscreteAccessory | range | mm |  |  |  | UFGS 06 10 00
|  | enum | g/cm³
kg/m³
psi
in
w/cm
ksi
days

## stone_wall_chimney
id | asset_type | ifc_class | parameter_name_input | value_raw | operator | value_normalized | unit | target_label | ifc_exists | etim_exists | ifc_property_uri | ifc_property_code | ifc_property_name | ifc_property_guid | ifc_pset_uri | ifc_pset_code | ifc_pset_name | ifc_pset_guid | etim_property_uri | etim_property_code | etim_property_name | etim_property_guid | etim_class_uri | etim_class_code | etim_class_name | etim_class_guid | bsdd_dictionary_key | source_doc | source_clause | value_standard | mapping_confidence | roundtrip_action | notes
stone_001 | Stone Wall | IfcWall;IfcChimney | compressive strength | ≥ 14 MPa (at 28 days minimum for masonry assembly) | ≥ | 14 | MPa | Material | [19 empty] | UFGS 04 20 00 | §2.1.1 / §2.1.2 / §3.6.1.2 | ASTM C1314 / ASTM C476 / TMS 402
stone_002 | Stone Wall | IfcWall;IfcChimney | density | lightweight / medium / normal weight (ASTM C90 classification) | enum | {lightweight, medium, normal} |  | Material | [19 empty] | UFGS 04 20 00 | §2.2.3.2.6 | ASTM C90 / ASTM C129
stone_003 | Stone Wall | IfcWall;IfcChimney | weather exposure | units to include water-repellent admixture for exterior walls | = | water-repellent required for exterior use |  | Type | [19 empty] | UFGS 04 20 00 | §2.2.3.2.5 | ASTM C216 / TMS 402
stone_004 | Stone Wall | IfcWall;IfcChimney | fire rating | equivalent thickness 68–157 mm for 2–4 hour rating (ACI 216.1 Table I) | range | 68–157 | mm | Type | [19 empty] | UFGS 04 20 00 | §2.2.3.5 | ACI 216.1
stone_005 | Stone Wall | IfcWall;IfcChimney | mortar type | ASTM C270 Type M / S / N (as specified for use) | enum | {M, S, N} |  | Material | [19 empty] | UFGS 04 20 00 | §2.5.1 | ASTM C270 / ASTM C1714
stone_006 | Stone Wall | IfcWall;IfcChimney | grout compressive strength | ≥ 14 MPa (minimum per ASTM C476 / C1019) | ≥ | 14 | MPa | Material | [19 empty] | UFGS 04 20 00 | §2.5.2 | ASTM C476 / ASTM C1019
stone_007 | Stone Wall | IfcWall;IfcChimney | thermal resistance | typical assembly R-value ≈ 0.2–0.3 m²·K/W per 100 mm CMU (without insulation) | range | 0.2–0.3 | m²·K/W | Type | [19 empty] | UFGS 04 20 00 | §2.2.3.2 / §2.2.3.5 | ACI 216.1 / ASHRAE 90.1
stone_008 | Stone Wall | IfcWall;IfcChimney | flexural strength | ≥ 7 MP | ≥ | 7 | MPa | Material | [19 empty] | UFGS 04 20 00 | § 2.2.5 | ASTM C880

## roof_wood_beam
id | asset_type | ifc_class | parameter_name_input | value_raw | operator | value_normalized | unit | target_label | ifc_exists | etim_exists | ifc_property_uri | ifc_property_code | ifc_property_name | ifc_property_guid | ifc_pset_uri | ifc_pset_code | ifc_pset_name | ifc_pset_guid | etim_property_uri | etim_property_code | etim_property_name | etim_property_guid | etim_class_uri | etim_class_code | etim_class_name | etim_class_guid | bsdd_dictionary_key | source_doc | source_clause | value_standard | mapping_confidence | roundtrip_action | notes
beam_001 | Roof Wood Beam | IfcBeam | bending strength | 7,200 – 8,300 kPa (Fb) | range | 7.2 – 8.3 | MPa | Material | [19 empty] | UFGS 06 10 00 | §2.2.1 | AWC NDS
beam_002 | Roof Wood Beam | IfcBeam | tensile strength | 4,800 kPa (Ft) | = | 4.8 | MPa | Material | [19 empty] | UFGS 06 10 00 | §2.2.1 | AWC NDS
beam_003 | Roof Wood Beam | IfcBeam | compressive strength | 5,400 kPa (Fc) | = | 5.4 | MPa | Material | [19 empty] | UFGS 06 10 00 | §2.2.1 | AWC NDS
beam_004 | Roof Wood Beam | IfcBeam | modulus of elasticity | 8,300 MPa (E) | = | 8,300 | MPa | Material | [19 empty] | UFGS 06 10 00 | §2.2.1 | AWC NDS
beam_005 | Roof Wood Beam | IfcBeam | shear strength | 1,550 kPa (Fv) | = | 1.55 | MPa | Material | [19 empty] | UFGS 06 10 00 | §2.1.5.1 + §2.2.3 | ASTM D2344 / ANSI AITC A190.1
beam_007 | Roof Wood Beam | IfcBeam | fire rating | Fire-retardant treated; ASTM E84 | = | Pass |  | Material | [19 empty] | UFGS 06 10 00 | §1.8 / §2.2 | ASTM E84
beam_008 | Roof Wood Beam | IfcBeam | preservative retention | CCA, AWPA U1 | = | CCA |  | Material | [19 empty] | UFGS 06 10 00 | §1.7 / §2.2 | AWPA U1 / T1
beam_009 | Roof Wood Beam | IfcBeam | durability | Natural decay-resistant wood – redwood, cedar, cypress, etc. | = | Durable species |  | Material | [19 empty] | UFGS 06 10 00 | §2.1.4 | AWPA U1 / EN 350

## strip_footing
id | asset_type | ifc_class | parameter_name_input | value_raw | operator | value_normalized | unit | target_label | ifc_exists | etim_exists | ifc_property_uri | ifc_property_code | ifc_property_name | ifc_property_guid | ifc_pset_uri | ifc_pset_code | ifc_pset_name | ifc_pset_guid | etim_property_uri | etim_property_code | etim_property_name | etim_property_guid | etim_class_uri | etim_class_code | etim_class_name | etim_class_guid | bsdd_dictionary_key | source_doc | source_clause | value_standard | mapping_confidence | roundtrip_action | notes
footing_001 | Strip Footing | IfcFooting | compressive strength | 25 – 35 MPa (@ 28 days) | = | 30 | MPa | Material | [19 empty] | UFGS 03 30 01 | § 2.5.2.2 / § 3.14.3.4 | ASTM C39
footing_003 | Strip Footing | IfcFooting | water cement ratio | ≤ 0.45 | ≤ | 0.45 | w/cm | Material | [19 empty] | UFGS 03 30 00 | § 2.5.2.2 | ACI 211.1 / ACI 211.2
footing_004 | Strip Footing | IfcFooting | maximum aggregate size | 19 – 25 mm | ≤ | 25 | mm | Material | [19 empty] | UFGS 03 30 00 | § 2.3.3.1 | ASTM C33
footing_006 | Strip Footing | IfcFooting | reinforcement grade | Grade 60 (typ.) | = | 60 |  | Material | [19 empty] | UFGS 03 30 00 | § 2.6.1 | ASTM A615
footing_007 | Strip Footing | IfcFooting | reinforcement coating | Epoxy-coated / uncoated | = | epoxy / none |  | Material | [19 empty] | UFGS 03 30 00 | § 2.6.1.2 / § 2.6.1.3 / § 2.6.1.4 | ASTM A775 / A934 / A1055 / A955
footing_008 | Strip Footing | IfcFooting | reinforcement spacing | ≤ 150 mm (o.c.) | ≤ | 150 | mm | Type | [19 empty] | UFGS 03 30 00 | § 3.5.11 | ACI 315
footing_009 | Strip Footing | IfcFooting | concrete cover to reinforcement | ≥ 75 mm | ≥ | 75 | mm | Type | [19 empty] | UFGS 03 30 00 | § 3.5.12 | ACI 318 Tbl 20.6.1.3.1
footing_010 | Strip Footing | IfcFooting | curing period | ≥ 7 days (normal cement) | ≥ | 7 | days | Material | [19 empty] | UFGS 03 30 00 | § 3.13.2 | ACI 301 § 5.3

## beam_shoe
id | asset_type | ifc_class | parameter_name_input | value_raw | operator | value_normalized | unit | target_label | ifc_exists | etim_exists | ifc_property_uri | ifc_property_code | ifc_property_name | ifc_property_guid | ifc_pset_uri | ifc_pset_code | ifc_pset_name | ifc_pset_guid | etim_property_uri | etim_property_code | etim_property_name | etim_property_guid | etim_class_uri | etim_class_code | etim_class_name | etim_class_guid | bsdd_dictionary_key | source_doc | source_clause | value_standard | mapping_confidence | roundtrip_action | notes
beamshoe_001 | Beam Shoe | IfcDiscreteAccessory | material designation | ASTM A36/A36M structural carbon steel | = | A36 |  | Material | [19 empty] | UFGS 05 50 13 | §2.2.1 | ASTM A36/A36M
beamshoe_002 | Beam Shoe | IfcDiscreteAccessory | coating type | Hot-dip galvanized, Z275 (G90) | = | Z275 (G90) |  | Material | [19 empty] | UFGS 05 50 13 | §2.3.1 | ASTM A123/A153/A653/A924
beamshoe_003 | Beam Shoe | IfcDiscreteAccessory | strength grade | Anchor bolts: F1554 Grade 55 | = | F1554 Gr 55 | ksi | Type | [19 empty] | UFGS 05 50 13 | §2.2.8 | ASTM F1554
beamshoe_004 | Beam Shoe | IfcDiscreteAccessory | weld type | Per AWS D1.1/D1.1M – Structural Welding Code (continuous welds on exposed connections) | = | AWS D1.1/D1.1M |  | Type | [19 empty] | UFGS 05 50 13 | §3.5 | AWS D1.1/D1.1M